## BoM
Reliability Prediction Report
| Assembly |  | 8110870 |  |  |  | Failure Rate |  | 6.656 | FITs
| Description |  | Aries |  |  |  | MTBF |  | 150240.2116 | Hours
| Date |  | 2015-05-15 | [5 empty] | 17.1507 | Years
| Model |  | MIL-HDBK-217 FN1 , Method I Case 3
| Temperature |  | 20 C |  |  |  | MTBF in hours = ( 1 / failure rate ) * 1,000,000
| Environment |  | GB, GC - Ground Benign, Controlled
Sl.No | DSC part numbers | Quantity | Reference Designator | Mfg. Part no. | Manufacturer | Description | MTBF(hours) | Failure rate | FAILURE IN TIME,total
1 | 1100102 | 4 | U14,U27,U33,U87 | TXS0102DQER | TI | IC 2-BIT BIDIR VOLTAGE LVL TRANSLATOR 8-X2SON | 966100000 | 0.0010351 | 0.0041404
2 | 1103360 | 1 | U65 | PTN3360DBS,518 | NXP Semiconductors | IC DVI/HDMI LVL SHIFTER 48HVQFN |  | 0.021 | 0.021
3 | 1109108 | 2 | U5,U6 | TXS0108ERGYR | TI | IC 8-BIT BIDIR VOLTAGE LVL TRANSLATOR QFN-20 | 966100000 | 0.0010351 | 0.0020702
4 | 1109265 | 1 | U62 | 74LVXC3245MTC | Fairchild | IC TRANSCEIVER 8BIT 24TSSOP | 966100000 | 0.0010351 | 0.0010351
5 | 1111045 | 14 | U43,U44,U45,U47,U48,U49,U50,U52,U53,U54,U56,U57,U58,U59 | 74LVC1T45GF | NXP | IC TRANSCEIVER 3STATE XSON6 |  | 0.0035 | 0.049
6 | 1280621 | 1 | U72 | TS3DV621RUAR | TI | IC MUX/DEMUX 1:2 HDMI/DVI/DP WQFN-42 | 966100000 | 0.0010351 | 0.0010351
7 | 1282044 | 1 | U22 | CBTL02042ABQ | NXP Semiconductors | IC MUX/DEMUX 2:1 PCIe Gen2 20DHVQFN |  | 0.0485 | 0.0485
8 | 1330130 | 1 | U40 | LFXP2-8E-5FT256I | Lattice | IC FPGA LATTICE XP2 8K LUT FTBGA 256 | 34500000 | 0.028986 | 0.028986
9 | 1510150 | 1 | U15 | XR28V384IM48-F | EXAR CORP | IC SMD QUAD UART W/FIFO 3.3V 48-TQFP |  | 0.117 | 0.117
10 | 1520335 | 4 | U25,U26,U77,U78 | SP335EER1-L | Exar | IC SMD TXRX RS232/485 32QFN | 40800000 | 0.02451 | 0.098039
11 | 1532200 | 8 | U11,U13,U17,U20,U46,U61,U67,U70 | MT41K512M8RH-125IT | Micron | IC SMD DDR3 SDRAM 4GBIT 800MHZ FBGA-78 | 90900000 | 0.011001 | 0.088009
12 | 1540190 | 1 | U30 | CAT24C04YI-GT3 | On Semi | IC EEPROM 4KBIT 400KHZ 8TSSOP | 81200000 | 0.012315 | 0.012315
13 | 1540411 | 1 | U29 | N25Q064A11ESE4 | Micron | IC SPI FLASH 64MBIT 1.8V 8SOIC | 562000000 | 0.0017794 | 0.0017794
14 | 1540430 | 2 | U16,U19 | SST25VF040B-50-4I-SAF | MICROCHIP TECH | IC SMD FLASH SER 8MBIT 80MHZ SPI 8SOIC | 714000000 | 0.0014006 | 0.0028011
15 | 1569074 | 1 | U63 | FH8065301487717S R1X6 | Intel | IC BAY TRAIL-I FCBGA1170 | 9900000 | 0.10101 | 0.10101
16 | 1571081 | 2 | U69,U74 | WGI210IT | Intel | IC SMD ETHERNET CONTRLR 64PIN QFN | 34200000 | 0.02924 | 0.05848
17 | 1574080 | 1 | U8 | XIO2001IZGU | TI | IC SMD PCIE TO PCI BRIDGE BGA-169 | 206000000 | 0.0048544 | 0.0048544
18 | 1574091 | 1 | U35 | PTN3460IBS/F1MP | NXP Semiconductors | IC BRIDGE DISP PORT TO LVDS 56HVQFN |  | 0.028 | 0.028
19 | 1574226 | 1 | U73 | F85226AF | Fintek | IC LPC TO ISA BRIDGE PQFP-128 |  | 0.054 | 0.054
20 | 1600810 | 1 | U10 | ADS8509IBDBG4 | TI | IC ADC 16BIT SER 250K 28SSOP | 3540000000 | 0.00028249 | 0.00028249
21 | 1620510 | 1 | U42 | AD8801AR | Analog Devices | IC DAC 8BIT OCTAL W/SD 16-SOIC | 703000000 | 0.0014225 | 0.0014225
22 | 1620860 | 1 | U12 | AD5755ACPZ-REEL7 | Analog Devices | IC DAC 16BIT SRL 64LFCSP | 1977000000 | 0.00050582 | 0.00050582
23 | 1701412 | 1 | U4 | OPA4132UA | TI | IC OPAMP QUAD 8MHZ 14SOIC | 368000000 | 0.0027174 | 0.0027174
24 | 1701520 | 2 | U51,U84 | AD8677AUJZ-REEL7 | Analog Devices | IC OPAMP GP 600KHZ TSOT23-5 | 8100000000 | 0.00012346 | 0.00024691
25 | 1701560 | 1 | U79 | LT6700IS6-3#TRMPBF | Linear Technology | IC COMP DUAL 400MV REF TSOT23-6 | 1300000000 | 0.00076923 | 0.00076923
26 | 1710010 | 2 | U31,U32 | ADG508FBRNZ | Analog Devices | IC MULTIPLEXER 8X1 16SOIC | 5700000000 | 0.00017544 | 0.00035088
27 | 1710020 | 1 | U38 | ADG408BRZ | Analog Devices | IC MULTIPLEXER 8X1 16SOIC | 5700000000 | 0.00017544 | 0.00017544
28 | 1710031 | 1 | U1 | DG409DYZ | Intersil | IC MULTIPLEXER DUAL 4X1 16SOIC | 50800000 | 0.019685 | 0.019685
29 | 1715020 | 1 | U3 | ADG419BRMZ | Analog Devices | IC ANALOG SWITCH SPDT 8MSOP | 5700000000 | 0.00017544 | 0.00017544
30 | 1715090 | 1 | U81 | TPS2061DBVT | TI | IC SWITCH PWR DIST SNGL SOT23-5 | 4560000000 | 0.0002193 | 0.0002193
31 | 1715100 | 1 | U82 | TPS2042BQDRQ1 | TI | IC SMD PWR DIST SWITCH DUAL 8-SOIC | 4560000000 | 0.0002193 | 0.0002193
32 | 1716240 | 1 | U55 | TPS22930AYZVR | Texas instruments | IC LOAD SWITCH 2A 4DSBGA | 180000000000 | 5.5556e-06 | 5.5556e-06
33 | 1716251 | 2 | U2,U75 | NCP45521IMNTWG-H | OnSemi | IC LOAD SWITCH 10.5A DFN-8 | 66700000 | 0.014993 | 0.029985
34 | 1716260 | 2 | U86,U88 | FDG6342L | Fairchild | IC LOAD SWITCH 1.5A SC70-6 | 93800000 | 0.010661 | 0.021322
35 | 1716280 | 4 | U7,U18,U24,U76 | NCP45524IMNTWG-H | OnSemi | IC LOAD SWITCH 6A DFN-8 | 66700000 | 0.014993 | 0.05997
36 | 1720521 | 1 | U28 | ADR02BKSZ-REEL7 | Analog Devices | IC VREF SERIES PREC 5V SC-70-5 | 8100000000 | 0.00012346 | 0.00012346
37 | 1730480 | 1 | U41 | TPS74701DRCR | TI | IC REG LDO ADJ 0.5A SON-10 | 4560000000 | 0.0002193 | 0.0002193
38 | 1730500 | 1 | U36 | MIC5205YM5 | MICREL | IC REG LDO ADJ 150MA SOT23-5 | 629000000 | 0.0015898 | 0.0015898
39 | 1735710 | 1 | U68 | TPS59641RSLT | TI | IC SMD IMVP-7 CTRLR BUCK 48VQFN | 10000000000 | 0.0001 | 0.0001
40 | 1735720 | 1 | U71 | TPS51916RUK | TI | IC BUCK CTLR DDR2/3/3L 20WQFN | 10000000000 | 0.0001 | 0.0001
41 | 1735730 | 1 | U23 | LM20136MH/NOPB | TI | IC REG BUCK SYNC ADJ 6A 16-TSSOP | 10000000000 | 0.0001 | 0.0001
42 | 1735740 | 1 | U60 | TPS62090RGT | TI | IC REG BUCK SYNC ADJ 3A 16QFN | 10000000000 | 0.0001 | 0.0001
43 | 1735750 | 1 | U21 | TPS62067DSGT | TI | IC REG BUCK SYNC ADJ 2A 8WSON | 10000000000 | 0.0001 | 0.0001
44 | 1735760 | 1 | U66 | TLV62080DSGT | TI | IC REG BUCK SYNC ADJ 1.2A 8WSON | 10000000000 | 0.0001 | 0.0001
45 | 1735770 | 1 | U37 | TPS40303DRCR | TI | IC REG CTRLR BUCK 10-SON | 10000000000 | 0.0001 | 0.0001
46 | 1740020 | 1 | U34 | AD8251ARMZ | Analog Devices | IC INSTR AMP 10MHZ 10MSOP | 4070000000 | 0.0002457 | 0.0002457
47 | 1744050 | 1 | U89 | TC74A0-3.3VCTTR | Microchip | IC DGTL THERM SNSR 3.3V SOT23-5 | 1000000000 | 0.001 | 0.001
48 | 1750050 | 1 | U80 | ALC892-CG | Realtek | IC 7.1+2 CHANNEL HD AUDIO CODEC LQFP-48 |  | 0.189 | 0.189
49 | 1810050 | 1 | U9 | DCP020515DU | TI | IC REG ISOLATED +/-15V DL 12SOP | 51300000 | 0.019493 | 0.019493
50 | 1905290 | 1 | D1 | MBR0540T1G | OnSemi | DIO SMD SCHOTTKY 40V 0.5A SOD-123 | 113000000 | 0.0088496 | 0.0088496
51 | 1905300 | 1 | D24 | SDM40E20LC-7 | Diodes INC | DIO SMD SCHTKY DUAL CMN CATH 20V 400mA SOT23 |  | 0.001075 | 0.001075
52 | 1909080 | 9 | D12,D16,D17,D18,D19,D20,D21,D22,D25 | RCLAMP0524PATCT | Semtech | DIO ARRAY TVS 4NOS 5VRWM 15VC SLP2510P8 |  | 0.0086 | 0.0774
53 | 1909090 | 1 | D23 | ESD3V3U4ULC E6327 | Infineon | DIO SMD TVS 3.3VRWM 11VC TSLP9-1 | 2500000000 | 0.0004 | 0.0004
54 | 1940620 | 12 | D3,D4,D5,D6,D7,D8,D9,D10,D11,D13,D14,D15 | LTST-C190KGKT | Lite ON | DIO LED SMD GREEN CLEAR 0603 | 213000000 | 0.0046948 | 0.056338
55 | 1940690 | 1 | D2 | LTST-C191TBKT | Liteon | DIO LED SMD BLUE CLEAR 0603 | 213000000 | 0.0046948 | 0.0046948
56 | 1960280 | 1 | Q1 | PMV40UN,215 | NXP | MOSFET N-CH 30V 4.9A SOT-23 |  | 0.0518 | 0.0518
57 | 1960383 | 2 | Q4,Q5 | CSD16323Q3 | TI | MOSFET N-CH 25V 21A 3.3X3.3 8-SON | 10000000000 | 0.0001 | 0.0002
58 | 1960401 | 3 | Q2,Q3,Q9 | BSS138DW-7-F | Diodes INC | MOSFET DUAL N-CH 50V 200MA SOT-363 |  | 0.0518 | 0.1554
59 | 1960570 | 1 | U64 | TPS51604DSGT | TI | IC SMD MOSFET DRVR SYNC 8WSON | 10000000000 | 0.0001 | 0.0001
60 | 1961003 | 2 | Q6,Q7 | CSD86330Q3D | TI | MOSFET SMD 2N-CH 25V 20A 8SON | 10000000000 | 0.0001 | 0.0002
61 | 1961004 | 1 | Q8 | CSD87333Q3DT | TI | MOSFET SMD 2N-CH 24V 15A 8SON | 10000000000 | 0.0001 | 0.0001
62 | 2300001 | 3 | R85,R563,R596 | CRCW06030000Z0EAHP | Vishay Dale | RES SMD 0.0 OHM .25W JUMP 0603 | 303000000 | 0.0033003 | 0.009901
63 | 2400000 | 40 | R38,R43,R97,R99,R100,R107,R126,R138,R139,R143,R147,R149,R154,R155,R166,R174,R198,R203,R302,R303,R354,R373,R386,R403,R407,R410,R434,R442,R468,R497,R499,R501,R503,R504,R506,R529,R531,R592,R701,R704 | CRCW04020000Z0ED | Vishay Dale | RES SMD 0.0 OHM 1/16W JUMP 0402 | 303000000 | 0.003295 | 0.1318
64 | 2401000 | 10 | R59,R74,R177,R297,R298,R299,R311,R343,R441,R478 | CRCW0402100RFKED | Vishay Dale | RES SMD 100 OHM 1/16W 1% 0402 | 303000000 | 0.003295 | 0.03295
65 | 2401001 | 37 | R10,R47,R52,R104,R117,R121,R163,R168,R181,R182,R188,R205,R230,R245,R246,R247,R267,R365,R383,R391,R430,R486,R512,R538,R539,R547,R548,R565,R573,R574,R575,R576,R579,R583,R708,R709,R718 | CRCW04021K00FKED | Vishay Dale | RES SMD 1.00K OHM 1/16W 1% 0402 | 303000000 | 0.003295 | 0.12192
66 | 2401002 | 155 | R5,R6,R7,R12,R14,R15,R16,R17,R18,R19,R25,R26,R27,R28,R29,R30,R31,R32,R33,R34,R35,R40,R45,R54,R56,R61,R62,R65,R71,R73,R78,R93,R94,R120,R136,R151,R153,R158,R161,R167,R170,R190,R199,R204,R209,R210,R229,R231,R233,R238,R239,R240,R241,R242,R243,R252,R254,R258,R260,R264,R268,R270,R272,R273,R274,R278,R279,R284,R290,R296,R305,R312,R322,R329,R330,R331,R332,R334,R335,R336,R337,R338,R339,R341,R344,R345,R346,R348,R351,R352,R353,R355,R356,R359,R360,R370,R372,R374,R377,R378,R380,R382,R389,R390,R392,R394,R397,R399,R400,R401,R411,R439,R453,R454,R455,R458,R461,R464,R465,R487,R492,R493,R498,R509,R510,R513,R533,R535,R543,R544,R545,R553,R554,R555,R556,R566,R568,R569,R570,R578,R580,R581,R585,R587,R589,R591,R593,R595,R639,R713,R714,R715,R722,R727,R728 | CRCW040210K0FKED | Vishay Dale | RES SMD 10.0K OHM 1/16W 1% 0402 | 303000000 | 0.003295 | 0.51072
67 | 2401003 | 10 | R57,R90,R101,R255,R259,R398,R451,R462,R490,R712 | CRCW0402100KFKED | Vishay Dale | RES SMD 100K OHM 1/16W 1% 0402 | 303000000 | 0.003295 | 0.03295
68 | 2401004 | 3 | R173,R534,R536 | CRCW04021M00FKED | Vishay Dale | RES SMD 1.00M OHM 1/16W 1% 0402 | 303000000 | 0.003295 | 0.009885
69 | 2401005 | 1 | R187 | CRCW040210M0FKED | Vishay Dale | RES SMD 10.0M OHM 1/16W 1% 0402 | 303000000 | 0.003295 | 0.003295
70 | 2401008 | 1 | R530 | CRCW04021R00FKED | Vishay Dale | RES SMD 1.00 OHM 1/16W 1% 0402 | 303000000 | 0.003295 | 0.003295
71 | 2401009 | 5 | R88,R144,R196,R420,R421 | CRCW040210R0FKED | Vishay Dale | RES SMD 10.0 OHM 1/16W 1% 0402 | 303000000 | 0.003295 | 0.016475
72 | 2401152 | 1 | R446 | CRCW040211K5FKED | Vishay Dale | RES SMD 11.5K OHM 1/16W 1% 0402 | 303000000 | 0.003295 | 0.003295
73 | 2401210 | 6 | R183,R237,R250,R251,R315,R376 | CRCW0402121RFKED | Vishay Dale | RES SMD 121 OHM 1/16W 1% 0402 | 303000000 | 0.003295 | 0.01977
74 | 2401241 | 2 | R164,R706 | CRCW04021K24FKED | Vishay Dale | RES SMD 1.24K OHM 1/16W 1% 0402 | 303000000 | 0.003295 | 0.00659
75 | 2401332 | 1 | R477 | CRCW040213K3FKED | Vishay Dale | RES SMD 13.3K OHM 1/16W 1% 0402 | 303000000 | 0.003295 | 0.003295
76 | 2401373 | 1 | R320 | CRCW0402137KFKED | Vishay Dale | RES SMD 137K OHM 1/16W 1% 0402 | 303000000 | 0.003295 | 0.003295
77 | 2401432 | 1 | R70 | CRCW040214K3FKED | Vishay Dale | RES SMD 14.3K OHM 1/16W 1% 0402 | 303000000 | 0.003295 | 0.003295
78 | 2401472 | 3 | R150,R152,R719 | CRCW040214K7FKED | Vishay Dale | RES SMD 14.7K OHM 1/16W 1% 0402 | 303000000 | 0.003295 | 0.009885
79 | 2401500 | 6 | R1,R2,R125,R128,R129,R287 | CRCW0402150RFKED | Vishay Dale | RES SMD 150 OHM 1/16W 1% 0402 | 303000000 | 0.003295 | 0.01977
80 | 2401503 | 4 | R87,R130,R132,R476 | CRCW0402150KFKED | Vishay Dale | RES SMD 150K OHM 1/16W 1% 0402 | 303000000 | 0.003295 | 0.01318
81 | 2401509 | 2 | R433,R438 | CRCW040215R0FKED | Vishay Dale | RES SMD 15.0 OHM 1/16W 1% 0402 | 303000000 | 0.003295 | 0.00659
82 | 2401583 | 1 | R316 | CRCW0402158KFKED | Vishay Dale | RES SMD 158K OHM 1/16W 1% 0402 | 303000000 | 0.003295 | 0.003295
83 | 2401620 | 1 | R106 | CRCW0402162RFKED | Vishay Dale | RES SMD 162 OHM 1/16W 1% 0402 | 303000000 | 0.003295 | 0.003295
84 | 2401693 | 1 | R133 | CRCW0402169KFKED | Vishay Dale | RES SMD 169K OHM 1/16W 1% 0402 | 303000000 | 0.003295 | 0.003295
85 | 2401699 | 2 | R452,R472 | CRCW040216R9FKED | Vishay Dale | RES SMD 16.9 OHM 1/16W 1% 0402 | 303000000 | 0.003295 | 0.00659
86 | 2401823 | 1 | R213 | CRCW0402182KFKED | Vishay Dale | RES SMD 182K OHM 1/16W 1% 0402 | 303000000 | 0.003295 | 0.003295
87 | 2402000 | 1 | R385 | CRCW0402200RFKED | Vishay Dale | RES SMD 200 OHM 1/16W 1% 0402 | 303000000 | 0.003295 | 0.003295
88 | 2402001 | 2 | R710,R711 | CRCW04022K00FKED | Vishay Dale | RES SMD 2K OHM 1/16W 1% 0402 | 303000000 | 0.003295 | 0.00659
89 | 2402002 | 6 | R142,R156,R179,R189,R261,R269 | CRCW040220K0FKED | Vishay Dale | RES SMD 20.0K OHM 1/16W 1% 0402 | 303000000 | 0.003295 | 0.01977
90 | 2402103 | 1 | R176 | CRCW0402210KFKED | Vishay Dale | RES SMD 210K OHM 1/16W 1% 0402 | 303000000 | 0.003295 | 0.003295
91 | 2402209 | 6 | R285,R457,R473,R474,R483,R484 | CRCW040222R0FKED | Vishay Dale | RES SMD 22.0 OHM 1/16W 1% 0402 | 303000000 | 0.003295 | 0.01977
92 | 2402211 | 26 | R3,R4,R36,R42,R49,R51,R53,R68,R69,R105,R111,R324,R325,R326,R327,R328,R349,R350,R366,R375,R405,R406,R577,R705,R720,R731 | CRCW04022K21FKED | Vishay Dale | RES SMD 2.21K OHM 1/16W 1% 0402 | 303000000 | 0.003295 | 0.08567
93 | 2402218 | 1 | R135 | CRCW04022R21FKED | Vishay Dale | RES SMD 2.21 OHM 1/16W 1% 0402 | 303000000 | 0.003295 | 0.003295
94 | 2402320 | 1 | R72 | CRCW0402232RFKED | Vishay Dale | RES SMD 232 OHM 1/16W 1% 0402 | 303000000 | 0.003295 | 0.003295
95 | 2402329 | 1 | R110 | CRCW040223R2FKED | Vishay Dale | RES SMD 23.2 OHM 1/16W 1% 0402 | 303000000 | 0.003295 | 0.003295
96 | 2402370 | 9 | R58,R84,R122,R171,R381,R404,R437,R470,R507 | CRCW0402237RFKED | Vishay Dale | RES SMD 237 OHM 1/16W 1% 0402 | 303000000 | 0.003295 | 0.029655
97 | 2402373 | 1 | R388 | CRCW0402237KFKED | Vishay Dale | RES SMD 237K OHM 1/16W 1% 0402 | 303000000 | 0.003295 | 0.003295
98 | 2402491 | 1 | R253 | CRCW04022K49FKED | Vishay Dale | RES SMD 2.49K OHM 1/16W 1% 0402 | 303000000 | 0.003295 | 0.003295
99 | 2402671 | 1 | R50 | CRCW04022K67FKED | Vishay Dale | RES SMD 2.67K OHM 1/16W 1% 0402 | 303000000 | 0.003295 | 0.003295
100 | 2402743 | 1 | R212 | CRCW0402274KFKED | Vishay Dale | RES SMD 274K OHM 1/16W 1% 0402 | 303000000 | 0.003295 | 0.003295
101 | 2402871 | 2 | R67,R342 | CRCW04022K87FKED | Vishay Dale | RES SMD 2.87K OHM 1/16W 1% 0402 | 303000000 | 0.003295 | 0.00659
102 | 2402949 | 1 | R96 | CRCW040229R4FKED | Vishay Dale | RES SMD 29.4 OHM 1/16W 1% 0402 | 303000000 | 0.003295 | 0.003295
103 | 2403012 | 3 | R444,R450,R491 | CRCW040230K1FKED | Vishay Dale | RES SMD 30.1K OHM 1/16W 1% 0402 | 303000000 | 0.003295 | 0.009885
104 | 2403013 | 3 | R140,R165,R288 | CRCW0402301KFKED | Vishay Dale | RES SMD 301K OHM 1/16W 1% 0402 | 303000000 | 0.003295 | 0.009885
105 | 2403019 | 2 | R201,R202 | CRCW040230R1FKED | Vishay Dale | RES SMD 30.1 OHM 1/16W 1% 0402 | 303000000 | 0.003295 | 0.00659
106 | 2403163 | 1 | R384 | CRCW0402316KFKED | Vishay Dale | RES SMD 316K OHM 1/16W 1% 0402 | 303000000 | 0.003295 | 0.003295
107 | 2403321 | 14 | R276,R277,R280,R281,R286,R294,R306,R307,R414,R415,R723,R724,R725,R726 | CRCW04023K32FKED | Vishay Dale | RES SMD 3.32K OHM 1/16W 1% 0402 | 303000000 | 0.003295 | 0.04613
108 | 2403322 | 1 | R60 | CRCW040233K2FKED | Vishay Dale | RES SMD 33.2K OHM 1/16W 1% 0402 | 303000000 | 0.003295 | 0.003295
109 | 2403329 | 18 | R22,R23,R24,R89,R91,R92,R95,R193,R200,R206,R211,R262,R416,R456,R466,R467,R475,R488 | CRCW040233R2FKED | Vishay Dale | RES SMD 33.2 OHM 1/16W 1% 0402 | 303000000 | 0.003295 | 0.05931
110 | 2403570 | 13 | R235,R236,R248,R443,R557,R558,R559,R560,R561,R562,R582,R584,R700 | CRCW0402357RFKED | Vishay Dale | RES SMD 357 OHM 1/16W 1% 0402 | 303000000 | 0.003295 | 0.042835
111 | 2403571 | 1 | R66 | CRCW04023K57FKED | Vishay Dale | RES SMD 3.57K OHM 1/16W 1% 0402 | 303000000 | 0.003295 | 0.003295
112 | 2403579 | 25 | R215,R216,R217,R218,R219,R220,R221,R222,R223,R224,R225,R226,R227,R516,R517,R518,R519,R520,R521,R522,R523,R524,R525,R526,R527 | CRCW040235R7FKED | Vishay | RES SMD 35.7 OHM 1/16W 1% 0402 | 303000000 | 0.003295 | 0.082375
113 | 2403922 | 2 | R479,R511 | CRCW040239K2FKED | Vishay Dale | RES SMD 39.2K OHM 1/16W 1% 0402 | 303000000 | 0.003295 | 0.00659
114 | 2404020 | 3 | R118,R131,R137 | CRCW0402402RFKED | Vishay Dale | RES SMD 402 OHM 1/16W 1% 0402 | 303000000 | 0.003295 | 0.009885
115 | 2404028 | 1 | R169 | CRCW04024K02FKED | Vishay Dale | RES SMD 4.02K OHM 1/16W 1% 0402 | 303000000 | 0.003295 | 0.003295
116 | 2404539 | 2 | R180,R186 | CRCW040245R3FKED | Vishay Dale | RES SMD 45.3 OHM 1/16W 1% 0402 | 303000000 | 0.003295 | 0.00659
117 | 2404751 | 9 | R79,R82,R114,R134,R257,R263,R289,R721,R732 | CRCW04024K75FKED | Vishay Dale | RES SMD 4.75K OHM 1/16W 1% 0402 | 303000000 | 0.003295 | 0.029655
118 | 2404752 | 1 | R86 | CRCW040247K5FKED | Vishay Dale | RES SMD 47.5K OHM 1/16W 1% 0402 | 303000000 | 0.003295 | 0.003295
119 | 2404759 | 1 | R157 | CRCW040247R5FKED | Vishay Dale | RES SMD 47.5 OHM 1/16W 1% 0402 | 303000000 | 0.003295 | 0.003295
120 | 2404990 | 1 | R361 | CRCW0402499RFKED | Vishay Dale | RES SMD 499 OHM 1/16W 1% 0402 | 303000000 | 0.003295 | 0.003295
121 | 2404991 | 3 | R234,R496,R537 | CRCW04024K99FKED | Vishay Dale | RES SMD 4.99K OHM 1/16W 1% 0402 | 303000000 | 0.003295 | 0.009885
122 | 2404992 | 1 | R449 | CRCW040249K9FKED | Vishay Dale | RES SMD 49.9K OHM 1/16W 1% 0402 | 303000000 | 0.003295 | 0.003295
123 | 2404993 | 1 | R447 | CRCW0402499KFKED | Vishay Dale | RES SMD 499K OHM 1/16W 1% 0402 | 303000000 | 0.003295 | 0.003295
124 | 2404999 | 11 | R55,R102,R109,R115,R116,R159,R172,R175,R178,R207,R357 | CRCW040249R9FKED | Vishay Dale | RES SMD 49.9 OHM 1/16W 1% 0402 | 303000000 | 0.003295 | 0.036245
125 | 2405112 | 1 | R317 | CRCW040251K1FKED | Vishay Dale | RES SMD 51.1K OHM 1/16W 1% 0402 SMD | 303000000 | 0.003295 | 0.003295
126 | 2405114 | 1 | R271 | CRCW04025K11FKED | Vishay Dale | RES SMD 5.11K OHM 1/16W 1% 0402 | 303000000 | 0.003295 | 0.003295
127 | 2405901 | 2 | R76,R249 | CRCW04025K90FKED | Vishay Dale | RES SMD 5.90K OHM 1/16W 1% 0402 | 303000000 | 0.003295 | 0.00659
128 | 2406342 | 2 | R321,R387 | CRCW040263K4FKED | Vishay Dale | RES SMD 63.4K OHM 1/16W 1% 0402 | 303000000 | 0.003295 | 0.00659
129 | 2407329 | 4 | R141,R146,R459,R482 | CRCW040273R2FKED | Vishay Dale | RES SMD 73.2 OHM 1/16W 1% 0402 | 303000000 | 0.003295 | 0.01318
130 | 2407503 | 1 | R185 | CRCW0402750KFKED | Vishay Dale | RES SMD 750K OHM 1/16W 1% 0402 | 303000000 | 0.003295 | 0.003295
131 | 2407509 | 13 | R265,R266,R505,R508,R514,R528,R532,R540,R541,R542,R549,R551,R594 | CRCW040275R0FKED | Vishay Dale | RES SMD 75.0 OHM 1/16W 1% 0402 | 303000000 | 0.003295 | 0.042835
132 | 2407871 | 2 | R436,R471 | CRCW04027K87FKED | Vishay Dale | RES SMD 7.87K OHM 1/16W 1% 0402 | 303000000 | 0.003295 | 0.00659
133 | 2407872 | 2 | R435,R448 | CRCW040278K7FKED | Vishay Dale | RES SMD 78.7K OHM 1/16W 1% 0402 | 303000000 | 0.003295 | 0.00659
134 | 2408251 | 5 | R214,R232,R567,R571,R572 | CRCW04028K25FKED | Vishay Dale | RES SMD 8.20K OHM 1/16W 1% 0402 | 303000000 | 0.003295 | 0.016475
135 | 2409311 | 1 | R145 | CRCW04029K31FKED | Vishay Dale | RES SMD 9.31K OHM 1/16W 1% 0402 | 303000000 | 0.003295 | 0.003295
136 | 2409312 | 2 | R184,R445 | CRCW040293K1FKED | Vishay Dale | RES SMD 93.1K OHM 1/16W 1% 0402 | 303000000 | 0.003295 | 0.00659
137 | 2411002 | 15 | R11,R21,R44,R75,R292,R309,R310,R314,R323,R358,R362,R363,R364,R641,R699 | TNPW040210K0BEED | Vishay Dale | RES SMD 10.0K OHM 1/16W 0.1% 0402 | 303000000 | 0.003295 | 0.049425
138 | 2411502 | 4 | R103,R108,R419,R425 | TNPW040215K0BEED | Vishay Dale | RES SMD 15.0K OHM 1/16W 0.1% 0402 | 303000000 | 0.003295 | 0.01318
139 | 2412002 | 1 | R39 | TNPW040220K0BEED | Vishay Dale | RES 20.0K OHM 1/16W 0.1% 0402 | 303000000 | 0.003295 | 0.003295
140 | 2414991 | 4 | R46,R48,R313,R318 | TNPW04024K99BEED | Vishay Dale | RES SMD 4.99K OHM 1/16W 0.1% 0402 | 303000000 | 0.003295 | 0.01318
141 | 2760473 | 4 | RT1,RT2,RT3,RT4 | ERT-J0EP473F | Panasonic | THERMISTOR SMD NTC 47K OHM 1% 0402 | 303000000 | 0.003295 | 0.01318
142 | 2770103 | 21 | RN1,RN2,RN4,RN6,RN7,RN8,RN9,RN10,RN11,RN12,RN13,RN14,RN15,RN16,RN17,RN18,RN19,RN20,RN21,RN22,RN23 | EXB-28V103JX | Panasonic | RES SMD ARRAY 10K OHM 5% 4 RES 0804 | 1670000000000 | 6e-07 | 1.26e-05
143 | 2770223 | 2 | RN3,RN5 | EXB-28V223JX | Panasonic | RES ARRAY 22K OHM 4 RES 0804 | 1670000000000 | 6e-07 | 1.2e-06
144 | 3102102 | 13 | C66,C155,C168,C180,C188,C314,C315,C499,C502,C509,C514,C619,C620 | GRM31CR60J107ME39L | Murata | CAP SMD CER 100UF 6.3V 20% X5R 1206 | 190200000 | 0.0052576 | 0.068349
145 | 3102477 | 1 | C316 | C3216X5R1E476M160AC | TDK | CAP SMD CER 47UF 25V 20% X5R 1206 | 310000000 | 0.0032258 | 0.0032258
146 | 3112104 | 1 | C424 | C2012X7R1H104K085AA | TDK | CAP SMD CER 0.1UF 50V 10% X7R 0805 | 556600000 | 0.0017966 | 0.0017966
147 | 3112109 | 10 | C50,C51,C77,C89,C100,C299,C300,C352,C368,C473 | TMK212BBJ106KG-T | Taiyo Yuden | CAP SMD CER 10UF 25V 10% X5R 0805 | 356300000 | 0.0028066 | 0.028066
148 | 3112227 | 8 | C211,C212,C213,C243,C480,C526,C527,C528 | JMK212BJ226KG-T | Taiyo Yuden | CAP SMD CER 22UF 6.3V 10% X5R 0805 | 218000000 | 0.0045872 | 0.036697
149 | 3112476 | 19 | C61,C70,C79,C298,C317,C318,C453,C456,C496,C558,C572,C573,C574,C575,C608,C617,C618,C630,C650 | JMK212BJ476MG-T | Taiyo Yuden | CAP SMD CER 47UF 6.3V 20% X5R 0805 | 203600000 | 0.0049116 | 0.09332
150 | 3122109 | 43 | C44,C97,C162,C163,C198,C214,C216,C217,C231,C232,C238,C255,C259,C264,C301,C311,C313,C319,C354,C355,C356,C357,C358,C369,C382,C387,C500,C501,C504,C532,C533,C536,C559,C566,C567,C571,C581,C615,C629,C631,C635,C636,C648 | EMK107BBJ106MA-T | Taiyo Yuden | CAP SMD CER 10UF 16V 20% X5R 0603 | 323700000 | 0.0030893 | 0.13284
151 | 3122118 | 8 | C27,C54,C74,C78,C176,C371,C381,C465 | C1608X5R1H105K080AB | TDK | CAP SMD CER 1UF 50V 10% X5R 0603 | 452400000 | 0.0022104 | 0.017683
152 | 3122126 | 5 | C4,C73,C452,C474,C481 | C1608X5R1E106M080AC | TDK | CAP CER 10UF 25V 20% X5R 0603 | 356000000 | 0.002809 | 0.014045
153 | 3122226 | 4 | C23,C235,C464,C468 | C1608X5R1A226M080AC | TDK | CAP SMD CER 22UF 10V 20% X5R 0603 | 218000000 | 0.0045872 | 0.018349
154 | 3122689 | 2 | C71,C90 | C1608X5R1E685K080AC | TDK | CAP SMD CER 6.8UF 25V 10% X5R 0603 | 369000000 | 0.00271 | 0.0054201
155 | 3132102 | 5 | C408,C416,C442,C448,C451 | GRM155R61A102KA01D | Murata | CAP SMD CER 1000PF 10V 10% X5R 0402 | 536000000 | 0.0018657 | 0.0093284
156 | 3132102 | 2 | C411,C440 | C0402C102K5RACTU | Kemet | CAP SMD CER 1000PF 50V 10% X7R 0402 | 843000000 | 0.0011862 | 0.0023725
157 | 3132103 | 26 | C5,C7,C16,C19,C87,C93,C164,C215,C364,C366,C367,C372,C375,C443,C447,C450,C470,C503,C507,C513,C516,C546,C601,C602,C609,C610 | EMK105B7103KV-F | Taiyo Yuden | CAP SMD CER 10000PF 16V 10% X7R 0402 | 603000000 | 0.0016584 | 0.043118
158 | 3132104 | 252 | C10,C12,C13,C14,C15,C17,C21,C22,C29,C32,C36,C37,C39,C41,C43,C47,C53,C56,C57,C58,C59,C63,C72,C81,C82,C83,C86,C98,C103,C106,C107,C116,C129,C130,C131,C138,C160,C161,C167,C170,C171,C175,C179,C182,C183,C184,C187,C189,C190,C191,C192,C195,C196,C197,C199,C200,C201,C204,C207,C208,C209,C210,C218,C219,C220,C221,C224,C225,C227,C233,C234,C236,C237,C239,C240,C246,C247,C249,C250,C251,C252,C254,C257,C258,C261,C262,C265,C266,C267,C268,C269,C270,C271,C272,C274,C275,C276,C277,C278,C279,C282,C287,C289,C290,C291,C292,C304,C306,C312,C323,C325,C337,C338,C339,C346,C347,C348,C349,C351,C353,C359,C360,C361,C362,C363,C365,C370,C373,C374,C380,C384,C386,C388,C392,C394,C396,C397,C398,C399,C400,C401,C403,C405,C406,C409,C410,C412,C413,C414,C415,C417,C418,C420,C422,C423,C427,C429,C430,C431,C432,C433,C434,C435,C437,C438,C439,C458,C460,C461,C463,C466,C475,C482,C483,C484,C485,C490,C491,C492,C494,C505,C506,C508,C510,C512,C517,C518,C519,C520,C522,C523,C524,C525,C531,C537,C539,C540,C541,C542,C543,C545,C547,C548,C550,C551,C552,C555,C556,C557,C560,C561,C565,C568,C569,C570,C576,C578,C579,C582,C583,C584,C585,C586,C587,C588,C593,C595,C597,C616,C621,C622,C625,C626,C627,C628,C632,C633,C634,C637,C638,C639,C640,C641,C643,C644,C645,C646,C647,C649,C660,C705,C706 | EMK105B7104KV-F | Taiyo Yuden | CAP SMD CER 0.1UF 16V 10% X7R 0402 | 490000000 | 0.0020408 | 0.51429
159 | 3132107 | 57 | C2,C6,C11,C24,C26,C28,C30,C31,C38,C55,C62,C64,C65,C76,C108,C241,C244,C256,C260,C263,C273,C280,C284,C286,C293,C295,C296,C297,C302,C303,C309,C310,C329,C330,C331,C333,C336,C350,C378,C379,C393,C395,C455,C462,C472,C476,C591,C592,C599,C600,C604,C605,C611,C613,C658,C659,C661 | C1005X7R1H104K050BB | TDK | CAP SMD CER 0.1UF 50V 10% X7R 0402 | 557000000 | 0.0017953 | 0.10233
160 | 3132121 | 1 | C389 | C0402C123K5RAC7867 | Kemet | CAP SMD CER 0.012UF 50V 10% X7R 0402 | 674000000 | 0.0014837 | 0.0014837
161 | 3132150 | 2 | C144,C530 | C0402C153K5RACTU | Kemet | CAP SMD CER 0.015UF 50V 10% X7R 0402 | 660000000 | 0.0015152 | 0.0030303
162 | 3132182 | 1 | C598 | C0402C182K5RACTU | Kemet | CAP SMD CER 1800PF 50V 10% X7R 0402 | 799000000 | 0.0012516 | 0.0012516
163 | 3132222 | 32 | C33,C34,C35,C49,C80,C84,C91,C117,C132,C133,C149,C193,C194,C242,C245,C248,C419,C421,C436,C454,C457,C459,C486,C487,C488,C495,C511,C521,C553,C562,C563,C564 | CGJ2B2X7R1C222K050BA | TDK Corporation | CAP SMD CER 2200PF 16V 10% X7R 0402 | 691000000 | 0.0014472 | 0.04631
164 | 3132224 | 3 | C203,C493,C554 | C1005X7R1C224K050BC | TDK | CAP SMD CER 0.22UF 16V 10% X7R 0402 | 456400000 | 0.0021911 | 0.0065732
165 | 3132332 | 2 | C390,C402 | C0402C332K5RACTU | Kemet | CAP SMD CER 3300PF 50V 10% X7R 0402 | 757000000 | 0.001321 | 0.002642
166 | 3132393 | 2 | C206,C288 | GRM155R71C393KA01D | MURATA ELECTRONICS | CAP SMD CER 0.039UF 16V 10% X7R 0402 | 533300000 | 0.0018751 | 0.0037502
167 | 3132471 | 2 | C376,C383 | C0402C471K3RACTU | Kemet | CAP SMD CER 470PF 25V 10% X7R 0402 | 874000000 | 0.0011442 | 0.0022883
168 | 3132475 | 14 | C9,C42,C46,C136,C137,C172,C305,C324,C326,C428,C471,C497,C596,C651 | C1005X5R0J475M050BC | TDK Corporation | CAP SMD CER 4.7UF 6.3V 20% X5R 0402 | 251000000 | 0.0039841 | 0.055777
169 | 3133100 | 8 | C1,C3,C332,C335,C342,C345,C529,C534 | C0402C100K4GACTU | Kemet | CAP SMD CER 10PF 16V 10% NP0 0402 | 1100000000 | 0.00090909 | 0.0072727
170 | 3133102 | 7 | C143,C202,C321,C322,C623,C624,C642 | C1005C0G1H101F050BA | TDK | CAP SMD CER 100PF 50V 1% NPO 0402 | 1000000000 | 0.001 | 0.007
171 | 3133159 | 1 | C122 | GRM1555C1H1R5WA01D | Murata | CAP SMD CER 1.5PF 50V +/-0.05pF NP0 0402 | 1500000000 | 0.00066667 | 0.00066667
172 | 3133220 | 4 | C253,C334,C341,C344 | C0402C220K4GACTU | Kemet | CAP SMD CER 22PF 16V 10% NP0 0402 | 1000000000 | 0.001 | 0.004
173 | 3133301 | 1 | C18 | GRM1555C1H301GA01D | Murata | CAP SMD CER 300PF 50V 2% NP0 0402 | 939000000 | 0.001065 | 0.001065
174 | 3134270 | 8 | C186,C340,C343,C515,C538,C544,C606,C607 | C0402C270K5GACTU | Kemet | CAP SMD CER 27PF 50V 10% NP0 0402 | 1200000000 | 0.00083333 | 0.0066667
175 | 3150105 | 73 | C8,C48,C69,C94,C95,C96,C99,C102,C104,C105,C109,C110,C111,C112,C113,C114,C115,C118,C119,C120,C123,C124,C126,C127,C128,C134,C135,C139,C140,C141,C145,C146,C147,C148,C150,C151,C152,C154,C156,C157,C158,C159,C165,C166,C169,C173,C174,C177,C178,C205,C222,C226,C228,C229,C230,C281,C283,C285,C307,C308,C385,C391,C407,C425,C441,C446,C449,C549,C589,C594,C612,C614,C652 | CGB2A3X5R0J105K033BB | TDK Corporation | CAP SMD CER 1UF 6.3V 10% X5R 0402 | 288000000 | 0.0034722 | 0.25347
176 | 3150154 | 2 | C52,C467 | C1005X5R1E154K050BC | TDK | CAP SMD CER 0.15UF 25V 10% X5R 0402 | 520000000 | 0.0019231 | 0.0038462
177 | 3150225 | 11 | C20,C25,C67,C75,C92,C101,C121,C125,C142,C153,C185 | C1005X5R0J225K050BC | TDK Corporation | CAP SMD CER 2.2UF 6.3V 10% X5R 0402 | 268000000 | 0.0037313 | 0.041045
178 | 3150334 | 1 | C181 | C1005X5R1A334K050BB | TDK | CAP SMD CER 0.33UF 10V 10% X5R 0402 | 318000000 | 0.0031447 | 0.0031447
179 | 3150335 | 8 | C40,C223,C426,C469,C479,C489,C498,C535 | C1608X5R1C335K080AC | TDK Corporation | CAP SMD CER 3.3UF 16V 10% X5R 0603 | 358000000 | 0.0027933 | 0.022346
180 | 3152475 | 5 | C60,C68,C85,C88,C404 | C1608X5R1E475K080AC | TDK | CAP SMD CER 4.7UF 25V 10% X5R 0603 | 381000000 | 0.0026247 | 0.013123
181 | 3165102 | 2 | C577,C603 | CC1206KKX7RDBB102 | Yageo | CAP SMD CER 1000PF 2KV 10% X7R 1206 | 846000000 | 0.001182 | 0.0023641
182 | 4092505 | 3 | X1,X3,X4 | ABM8G-25.000MHZ-18-D2Y-T |  | XTAL 25MHZ 20/30 PPM 18PF SMD 4 LEAD | 1000000000 | 0.001 | 0.003
183 | 4093202 | 1 | X2 | ABS05-32.768KHZ-T | Abracon | XTAL 32.768KHZ 20 PPM 12.5PF SMD 2 LEAD 1MM x 1.6MM | 1000000000 | 0.001 | 0.001
184 | 4130024 | 1 | Y3 | ASA-24.000MHZ-L-T | Abracon | OSC SMD 24MHz HCMOS 3.3V 50PPM | 1000000000 | 0.001 | 0.001
185 | 4130143 | 1 | Y1 | ASEMB-14.31818MHZ-LY-T | Abracon | OSC SMD 14.31818 MHZ 1.7- 3.6V 3.2 x 2.5MM | 1000000000 | 0.001 | 0.001
186 | 4131505 | 1 | Y2 | ASEMB-50.000MHZ-XY-T | Abracon | OSC SMD 50 MHZ 1.7- 3.6V 3.2 x 2.5MM | 1000000000 | 0.001 | 0.001
187 | 4210070 | 1 | F6 | 0ZCK0035FF2G | Bel Fuse | FUSE SMD PTC RSTBLE 6V .350A 0805 |  | 0.01 | 0.01
188 | 4210100 | 1 | F2 | MF-PSMF050X-2 | Bourns | FUSE SMD PTC RSTBLE 6V .50A 0805 |  | 0.01 | 0.01
189 | 4210160 | 3 | F1,F3,F5 | 0ZCM0010FF2G | Bel Fuse | FUSE SMD PTC RSTBLE 15V .100A 0603 |  | 0.01 | 0.03
190 | 4350015 | 1 | L20 | IHLP2525CZER1R5M01 | Vishay Dale | IND SMD POWER 1.5UH 9A 15mOHM 6.47x6.86 | 26000000 | 0.038462 | 0.038462
191 | 4350090 | 3 | L4,L24,L25 | ACM2012-900-2P-T002 | TDK | CHOKE SMD COMM MODE 90 OHM .4A SMD | 200000000 | 0.005 | 0.015
192 | 4360109 | 2 | L1,L2 | CBMF1608T1R0M | Taiyo Yuden | IND SMD 1.0UH 0.29A 117mOHM 0603 | 1000000000 | 0.00066667 | 0.0013333
193 | 4361020 | 3 | L3,L16,L17 | IFSC1008ABER1R0M01 | Vishay Dale | IND SMD 1UH 2.6A/2.7A 43mOhm 20% 2.5x2 | 26000000 | 0.038462 | 0.11538
194 | 4361022 | 1 | L21 | IHLP2020CZER1R0M11 | Vishay Dale | IND SMD 1.0UH 10A 11mOHM 5.43x5.74 | 26000000 | 0.038462 | 0.038462
195 | 4362220 | 1 | L13 | XAL7030-222MEB | Coilcraft | IND SMD POWER 2.2UH 12.9A 15mOHM 8x8 | 1000000000 | 0.001 | 0.001
196 | 4363310 | 1 | L18 | SRP7030-R33FM | Bourns | IND SMD 0.33uH 18A/25A 3.4mOhm 20% 7.6x6.5 |  | 6.8e-06 | 6.8e-06
197 | 4365610 | 1 | L19 | SRP7030-R56FM | Bourns | IND SMD 0.56uH 15A/17A 5mOhm 20% 7.6x6.5 |  | 6.8e-06 | 6.8e-06
198 | 4370190 | 2 | T1,T2 | 7490200110 | Wurth Electronics | XFMR SMT GIGABIT15.3x10.2MM | 48900000 | 0.020449 | 0.040898
199 | 4380080 | 2 | L22,L23 | DLP11TB800UL2L | Murata | CHOKE SMD COIL COMMON MODE 100MA 80 OHM |  | 0.002 | 0.004
200 | 4380900 | 10 | L5,L6,L7,L8,L9,L10,L11,L12,L14,L15 | DLW31SN900SQ2L | Murata | CHOKE COMMON MODE 90 OHM 1206 |  | 0.002 | 0.02
201 | 4390047 | 12 | FB6,FB7,FB8,FB9,FB10,FB11,FB12,FB13,FB19,FB20,FB21,FB22 | BLM18BB470SN1D | Murata | FERRITE CHIP SMD 47 OHM 550MA 250 MOHM 0603 | 35700000000 | 2.8e-05 | 0.000336
202 | 4390121 | 5 | FB2,FB4,FB46,FB47,FB48 | BLM18PG121SN1D | Murata | FERRITE CHIP SMD 120 OHM 2A 0603 | 35700000000 | 2.8e-05 | 0.00014
203 | 4390220 | 2 | FB1,FB14 | BLM18RK221SN1D | Murata | FERRITE CHIP smd 220 OHM 200MA 300 MOHM 0603 | 35700000000 | 2.8e-05 | 5.6e-05
204 | 4390303 | 1 | FB15 | MPZ1005S331E | TDK | FERRITE CHIP SMD 330 OHM 1.7A 280mOHM 0402 |  | 2.8e-05 | 2.8e-05
205 | 4390603 | 3 | FB3,FB5,FB17 | MPZ2012S601A | TDK | FERRITE CHIP SMD 600E 2A 100mOHM 0805 |  | 2.8e-05 | 8.4e-05
206 | 4390604 | 1 | FB18 | MPZ1608S601A | TDK | FERRITE CHIP SMD 600E 1A 150mOHM 0603 |  | 2.8e-05 | 2.8e-05
207 | 5037040 | 1 | JP1 | 2115-1*06G00DB/L2U | OUPIIN | CONN HDR SMD 1X6 2MM PITCH 4MM HEIGHT TYPE B |  | 0.08 | 0.08
208 | 5037040 | 1 | JP2 | 2115-1*03G00DA/L2U | OUPIIN | CONN HDR SMD 1X3 2MM PITCH 4MM HEIGHT
209 | 5037040 | 2 | JP3,J24 | 2115-1*06G00DA/L2U | OUPIIN | CONN HDR SMD 1X6 2MM PITCH 4MM HEIGHT
210 | 5037040 | 1 | JP4 | 2115-1*07G00DA/L2U | OUPIIN | CONN HDR SMD 1X7 2MM PITCH 4MM HEIGHT
211 | 5043015 | 1 | J17 | SM30B-ZPDSS-TF | JST | CONN SMD RA HDR 2X15 ZPD |  | 0.088 | 0.088
212 | 5044010 | 3 | J8,J9,J10 | SM10B-GHS-TB(LF)(SN) | JST | CONN SMD RA HDR 1X10 1.25MM |  | 0.04089 | 0.12267
213 | 5290520 | 1 | J2 | 962-60206-03 | EPT | CONN 2x20 PC/104 2.54MM PITCH PRESS FIT |  | 0.058 | 0.058
214 | 5290532 | 1 | J1 | 962-60326-03 | EPT | CONN 2x32 PC/104 2.54MM PITCH PRESS FIT |  | 0.102 | 0.102
215 | 5295130 | 1 | J3 | 264-60303-02 | EPT | CONN 4x30 POS 2MM PITCH VERT PRESS FIT |  | 0.27 | 0.27
216 | 5506050 | 1 | J7 | 10117835-002LF | FCI | CONN USB 3.0 TYPE A RCPT T/H RA |  | 0.038 | 0.038
217 | 5709102 | 1 | J11 | DF13A-2P-1.25H | Hirose | CONN HDR 1X2 1.25MM SMD RA |  | 0.021 | 0.021
218 | 5715052 | 1 | J21 | MM60-52B1-E1-R650 | JAE | CONN MINI PCIe 52 PIN SMT |  | 0.157 | 0.157
219 | 5716020 | 1 | J15 | 678005025 | Molex | CONN SATA HDR 7POS PCB VERT SMT |  | 0.034 | 0.034
220 | 5717204 | 1 | J12 | IPL1-104-01-L-D-RA-K | Samtec | CONN 2x4 BOX HDR T/H RA 2.54mm PITCH |  | 0.04 | 0.04
221 | 5717220 | 1 | J4 | TFM-120-02-L-DH-WT | Samtec | CONN 2x20 1.27MM PITCH SIDE ENTRY SMT |  | 0.117 | 0.117
222 | 5733112 | 2 | J18,J19 | SM12B-GHS-TB(LF)(SN) | JST | CONN SMD RA HDR 1X12 1.25MM |  | 0.0452 | 0.0904
223 | 5735108 | 1 | J13 | SM08B-GHS-TB(LF)(SN) | JST | CONN SMD RA HDR 1X8 1.25MM |  | 0.036 | 0.036
224 | 5739119 | 1 | J5 | 10029449-001RLF | FCI | CONN HDMI RCPT TYPE A R/A SMD |  | 0.06 | 0.06
225 | 5747220 | 1 | J6 | 472720001 | Molex | CONN DP RCPT 20POS SMT R/A |  | 0.063 | 0.063
226 | 5807006 | 1 | J20 | 053261-0671 | Molex | CONN HDR 6POS 1.25MM RA SMD |  | 0.031 | 0.031
228 | 6510020 | 2 | J14,J16 | SM20B-GHDS-GAN-TF | JST | CONN SMD RA HDR 2X10 GHD |  | 0.0635 | 0.127